## 001jbwv5
Comment | Description | Designator | Quantity
RESET |  | BT1 | 1
0.1 uF | 0805 | C1, C2, C3, C11, C12, C13, C16, C21, C23, C24, C42, C45, C51, C54, C57, C59, C80 | 17
10 uF |  | C4, C5, C6, C7, C8, C9, C26, C38, C53, C56 | 10
100 uF |  | C14, C52 | 2
47 pF | 0805 | C15 | 1
47 uF |  | C17, C43, C62 | 3
100 pF | 0805 | C18, C37, C39, C40, C41, C63, C74 | 7
470 pF | 0805 | C19, C20 | 2
330 uF |  | C22 | 1
10 nF | 0805 | C25 | 1
220 uF |  | C28, C31, C32, C33, C34, C35, C67, C68, C69, C70, C71, C72 | 12
24 pF | 0805 | C29 | 1
10 pF | 0805 | C36, C73 | 2
30 pF | 0805 | C49, C50, C75 | 3
1000 uF |  | C55 | 1
47 uF |  | C58 | 1
15 pF | 0805 | C60, C65 | 2
2200 pF | 0805 | C66 | 1
39 pF | 0805 | C76 | 1
100 uF |  | C81 | 1
Cartridge slot |  | Con1 | 1
miniDIN9 |  | CON2 | 1
1N4148W | DIODE GEN PURP 75V 150MA SOD123 | D1 | 1
SW MODE HEADER | Connector | J1 | 1
REGION HEADER | Header, 3-Pin, Dual row | J2 | 1
USB TYPE-C | Connector | J3 | 1
COMP_VIDEO | Connector | J4 | 1
SCART | Connector | J5 | 1
SL | Connector | J6 | 1
D Connector 9 Long | Receptacle Assembly, 9 Position, Right Angle | J7, J8 | 2
SR | Connector | J9 | 1
D Connector 9 | Receptacle Assembly, 9 Position, Right Angle | Joy1, Joy2 | 2
SM801 |  | JP1 | 1
SM801/A |  | JP2 | 1
10 uH |  | L1 | 1
10uH |  | L2 | 1
Inductor |  | L3, L4 | 2
75 | 0805 | R1, R2, R30, R31, R32, R33, R35 | 7
7.5k | 0805 | R3, R4, R5 | 3
1k | 0805 | R6, R13, R39, R97, R98 | 5
47k | 0805 | R7, R9, R10, R12, R20, R23, R29, R70 | 8
20k | 0805 | R8, R11 | 2
10k | 0805 | R15, R21, R22, R37 | 4
1.5k | 0805 | R16 | 1
1.8k | 0805 | R17, R18, R19 | 3
22k | 0805 | R24, R25, R28 | 3
15k | 0805 | R36, R96 | 2
150 | 0805 | R40 | 1
330 | 0805 | R43, R77, R78, R79, R80 | 5
1.2k | 0805 | R50, R53, R68 | 3
100 | 0805 | R51 | 1
2.2k | 0805 | R52, R56, R64, R65, R95 | 5
56 | 0805 | R57, R58, R59, R60 | 4
1M | 0805 | R61, R62 | 2
3.3k | 0805 | R63, R66, R76 | 3
180 | 0805 | R71, R72 | 2
2.6k | 0805 | R75 | 1
5.6k | 0805 | R90, R91, R92 | 3
4.7k | 0805 | R93 | 1
000 | 0805 | R99 | 1
SW_MONO | SS12D07VG4NSGAPA | S1 | 1
SW_MODE | SS12D07VG4NSGAPA | S2 | 1
REGION-SW | SK13D08G5E | S3 | 1
POWER SW |  | SW1 | 1
Test point |  | TP1, TP2, TP3, TP4, TP5, TP6, TP8, TP9, TP10, TP11, TP12, TP13, TP14, TP15 | 14
65256 |  | U1, U2 | 2
HM538123BJ |  | U3 | 1
4558 | Operation amp | U4, U6 | 2
CXA1645M (CXA2075M) | Video coder | U5 | 1
SM801 | SM801 | U7 | 1
74hc04 |  | U9 | 1
74HC257D | Integrated Circuit | U10 | 1
HEF4066BT | Integrated Circuit | U11 | 1
4-10 pF | Capacitor | VC1, VC2 | 2
14.318 MHz | Crystal or Oscillator | Y1 | 1
17.734 MHz | Crystal or Oscillator | Y2 | 1